## Table1-semifinal
|  | Critical defects |  |  |  | Marginal defects | [6 empty] | Design flaws
Provider / Norminal capacity | Cell # | Jellyroll buckling | Housing damage | Negative axial overhang | Negative radial overhang | Electrode crack | Cathode underloading | Poor electrode adhesion | Particle contaminant | Delimination at core | Poor winding control | overlapping tab | PTC/CID missing | Wide core | burr tab | Deflected anode
MOR / 3400 mAh | 1 | [13 empty] | O | O
| 2 | [13 empty] | O | O
| 3 | [13 empty] | O | O
| 4 | [14 empty] | O
RF / 3300 mAh | 1 | [6 empty] | O |  | O |  |  |  |  | O | O
| 2 |  |  |  |  | O |  | O |  | O |  |  |  |  | O
| 3 | [6 empty] | O |  | O |  |  |  |  | O | O
| 4 | [5 empty] | O |  | O | [5 empty] | O | O
JP / 3300 mAh | 1 | [8 empty] | O | [5 empty] | O
| 2 | [14 empty] | O
| 3 | [8 empty] | O | [5 empty] | O
| 4 | [8 empty] | O | [5 empty] | O
BK / 3500 mAh | 1 | [8 empty] | O |  |  |  |  | O | O
| 2 | [13 empty] | O | O
| 3 | [13 empty] | O | O
| 4 | [8 empty] | O |  |  |  |  | O | O
SC / 2500 mAh | 1 | [12 empty] | O | O | O
| 2 | [12 empty] | O | O | O
| 3 | O | [11 empty] | O | O | O
| 4 | [12 empty] | O | O | O
SV / 2000 mAh | 1 |  | O | O | [5 empty] | O | O |  | O |  |  | O
| 2 | [8 empty] | O | O |  | O |  |  | O
| 3 | [8 empty] | O | O |  | O |  | O | O
| 4 | [8 empty] | O | O |  | O |  |  | O
TN / 1500 mAh | 1 |  |  |  |  | O |  |  |  |  | O
| 2 |  |  | O | O |  | O |  |  |  | O
| 3 | [9 empty] | O
| 4 |  |  |  |  | O |  |  |  |  | O
CBJ / 3200 mAh | 1 |  |  | O |  |  |  |  | O | O | O |  |  |  | O
| 2 | [5 empty] | O |  | O | O | O |  |  |  | O | O
| 3 | [7 empty] | O | O | O |  |  |  | O
| 4 | [7 empty] | O | O | O |  |  |  | O
TKY / 5000 mAh | 1 | [9 empty] | O |  | O | O | O | O | S
| 2 |  |  |  | O | [5 empty] | O |  | O | O | O | O
| 3 | [9 empty] | O |  | O | O |  | O
| 4 | [9 empty] | O |  | O | O |  | O
CBJ / 9900 mAh | 1 |  |  |  | O | O |  | O | O | O | O |  | O | O | O | O
| 2 |  |  |  | O |  | O | O |  | O | O |  | O | O | O | O
| 3 |  |  |  | O |  |  |  | O | O | O |  | O | O |  | O
| 4 |  |  | O | O |  | O | O | O | O | O |  | O | O | O | O
|  | 1 | 1 | 4 | 6 | 4 | 5 | 6 | 8 | 20 | 20 |  |  |  | 25 | 32

## Table-additional criteria
|  | Critical defects |  |  |  | Marginal defects | [21 empty] | Design flaws
Provider / Norminal capacity | Cell # | Jellyroll buckling | Housing damage | Negative axial overhang | Negative radial overhang | Electrode crack | Cathode underloading | Poor electrode adhesion | Particle contaminant | Delimination at core | Deflected/bent overhangs | Cathode overloading | Jellyroll gaps | Low curvature in core | Fractured electrode material | Poor core circularity | Low excess electrolyte | Tab burrs | Poor tab conformance | Poor electrode-tab weld | Poor tab-can weld | Can flaws/pits | Can dents | Poor can circularity | Low vent disk groove depth | Poor winding control | Small top cap vent holes | Missing CID | Wide core | Gap between Jellyroll and can
MOR / 3400 mAh | 1 | [9 empty] | o | ??? | ??? | o |  |  | o | O |  |  |  | o design?/weld | [7 empty] | o
| 2 | [9 empty] | o |  |  | o |  | o |  | O |  |  |  | o design?/weld
| 3 | [9 empty] | o |  |  | o | o | o |  | O |  |  |  | o design?/weld
| 4 | [9 empty] | o |  |  | o |  | o | [5 empty] | o design?/weld
RF / 3300 mAh | 1 | [6 empty] | O |  | O | o | [5 empty] | o | O |  | o | o | oweld
| 2 |  |  |  |  | O |  | O |  | O | o |  |  |  | o |  | o | O |  | o | o | [8 empty] | o
| 3 | [6 empty] | O |  | O | o |  |  | o |  |  | o | O |  | o | o | [8 empty] | o
| 4 | [5 empty] | O |  | O |  | o | [6 empty] | O |  | o | o | [8 empty] | o
JP / 3300 mAh | 1 | [8 empty] | O | o | [8 empty] | o
| 2 | [9 empty] | o | [8 empty] | o
| 3 | [8 empty] | O | o |  |  | o |  | o | o
| 4 | [8 empty] | O | o |  |  |  | o |  | o
BK / 3500 mAh | 1 | [8 empty] | O | o |  |  | o |  | o | o | O | [5 empty] | o
| 2 | [9 empty] | o |  |  | o |  | o | o | O | [5 empty] | o
| 3 | [9 empty] | o |  |  | o |  | o | o | O | [5 empty] | o
| 4 | [8 empty] | O | o |  |  | o |  | o |  | O |  |  |  |  | o | o
SC / 2500 mAh | 1 | [9 empty] | o |  |  | o |  | o | o | O |  | o | [8 empty] | O | O
| 2 | [9 empty] | o |  |  | o |  |  | o | O |  | o | [8 empty] | O | O
| 3 | O | [8 empty] | o |  |  | o |  |  | o | O | [10 empty] | O | O
| 4 | [9 empty] | o | [5 empty] | o | O | [10 empty] | O | O
SV / 2000 mAh | 1 |  | O | O | [5 empty] | O | o | [5 empty] | o |  |  | o | o | owled |  |  | o | O | O | O |  | o
| 2 | [8 empty] | O | o |  |  |  |  | o | [8 empty] | o | O | O | O |  | o
| 3 | [8 empty] | O | o |  |  |  |  | o |  | O |  | o |  |  |  |  | o | O | O | O |  | o
| 4 | [8 empty] | O | o | [13 empty] | o | O | O | O |  | o
CBJ / 3200 mAh | 1 |  |  | O |  |  |  |  | O | O | o | [5 empty] | o | O |  | o |  | oweld |  |  |  | O |  |  |  | o
| 2 | [5 empty] | O |  | O | O | o | [6 empty] | O |  | o |  | oweld |  |  |  | O |  |  |  | o
| 3 | [7 empty] | O | O | o | [5 empty] | o | O |  | o |  | oweld |  |  |  | O
| 4 | [7 empty] | O | O | o | [5 empty] | o | O |  | o |  | oweld uppercan |  |  |  | O |  |  |  | o
TKY / 5000 mAh | 1 | [9 empty] | o | [5 empty] | o | O |  |  | o |  |  |  |  | O |  | O | O | O | S
| 2 |  |  |  | O | [5 empty] | o | [5 empty] | o | O |  |  | o |  | o |  |  | O |  | O | O | O
| 3 | [9 empty] | o | [5 empty] | o |  |  |  | o |  | o |  |  | O |  | O | O | O
| 4 | [9 empty] | o | [5 empty] | o |  |  |  | o |  |  |  |  | O |  | O | O | O
CBJ / 9900 mAh | 1 |  |  |  | O | O |  | O | O | O | o |  |  |  | o |  | o | O |  | o | o | o uppercan |  |  | o | O |  | O | O | O
| 2 |  |  |  | O |  | O | O |  | O | o | [5 empty] | o | O |  |  | o | o uppercan |  |  | o | O |  | O | O | O
| 3 |  |  |  | O |  |  |  | O | O | o |  |  |  | o |  | o |  |  |  | o | oweld |  |  | o | O |  | O | O | O
| 4 |  |  | O | O |  | O | O | O | O | o |  |  |  | o |  | o | O |  | o | o | o uppercan |  |  | o | O |  | O | O | O
|  | 1 | 1 | 3 | 5 | 2 | 4 | 6 | 8 | 20 | 36 |  |  |  |  | 11 | 25 | 25 |  | 16 | 13 | 14 | 3 | 4 | 8 | 16 | 4 | 12 | 12 | 23
|  | 2.7778 | 2.7778 | 8.3333 | 13.8889 | 5.5556 | 11.1111 | 16.6667 | 22.2222 | 55.5556 | 100 |  | 0 |  | 0 | 30.5556 | 69.4444 | 69.4444 | 0 | 44.4444 | 36.1111 | 38.8889 | 8.3333 | 11.1111 | 22.2222 | 44.4444 | 11.1111 | 33.3333 | 33.3333 | 63.8889

## Table-1023
Provider / Norminal capacity | Cell # | Jellyroll buckling | Housing damage | Negative axial overhang | Negative radial overhang | Electrode crack | Can dents | Poor can circularity | Cathode underloading | Poor electrode adhesion | Fractured electrode material | Particle contaminant | Poor core circularity | Low curvature in core | Can flaws/pits | Poor winding control | Poor electrode-tab weld | Delimination at core | Low excess electrolyte | Tab burrs | Deflected/bent overhangs | Cathode overloading | Jellyroll gaps | Poor tab conformance | Small top cap vent holes | Low vent disk groove depth | Missing CID | Wide core | Poor tab-can weld | Gap between Jellyroll and can
MOR / 3400 mAh | 1 | [12 empty] | o | o design?/weld |  |  |  | o | O | o | ??? | ??? | [6 empty] | o
| 2 | [11 empty] | o | o | o design?/weld |  |  |  |  | O | o
| 3 | [9 empty] | o |  | o | o | o design?/weld |  |  |  |  | O | o
| 4 | [11 empty] | o | o | o design?/weld | [5 empty] | o
RF / 3300 mAh | 1 | [8 empty] | O |  |  |  |  | oweld |  | o | O | o | O | o | [7 empty] | o
| 2 |  |  |  |  | O |  |  |  | O | o | [5 empty] | o | O | o | O | o | [7 empty] | o | o
| 3 | [8 empty] | O |  |  |  | o |  |  | o | O | o | O | o | [7 empty] | o | o
| 4 | [7 empty] | O |  |  | O |  |  |  |  | o |  |  | O | o | [7 empty] | o | o
JP / 3300 mAh | 1 | [15 empty] | o | O |  |  | o
| 2 | [15 empty] | o |  |  |  | o
| 3 | [11 empty] | o | o |  |  |  | O | o |  | o
| 4 | [9 empty] | o | [6 empty] | O | o |  | o
BK / 3500 mAh | 1 | [6 empty] | o |  |  |  |  | o | o |  |  |  | O | o | O | o
| 2 | [6 empty] | o |  |  |  |  | o | o |  |  |  |  | o | O | o
| 3 | [6 empty] | o |  |  |  |  | o | o |  |  |  |  | o | O | o
| 4 | [5 empty] | o | o |  |  |  |  | o | o |  |  |  | O |  | O | o
SC / 2500 mAh | 1 | [11 empty] | o | o |  |  | o |  | o | O | o | [6 empty] | O |  | O
| 2 | [12 empty] | o |  |  | o |  | o | O | o | [6 empty] | O |  | O
| 3 | O | [11 empty] | o |  |  |  |  | o | O | o | [6 empty] | O |  | O
| 4 | [17 empty] | o | O | o | [6 empty] | O |  | O
SV / 2000 mAh | 1 |  | O | O | [10 empty] | owled | O | o | O | o |  | o |  |  |  | O | o | O |  | o | o
| 2 | [11 empty] | o |  |  | O |  | O |  |  | o |  |  |  | O | o | O |  |  | o
| 3 | [11 empty] | o |  |  | O | o | O |  | O | o |  |  |  | O | o | O |  |  | o
| 4 | [14 empty] | O |  | O |  |  | o |  |  |  | O | o | O |  |  | o
CBJ / 3200 mAh | 1 |  |  | O | [7 empty] | O |  |  | oweld | O | o | O | o | O | o | [8 empty] | o
| 2 | [7 empty] | O |  |  | O |  |  | oweld | O | o | O |  | O | o | [8 empty] | o
| 3 | [10 empty] | O |  |  | oweld | O | o | O | o | O | o
| 4 | [10 empty] | O |  |  | oweld uppercan | O | o | O | o | O | o | [8 empty] | o
TKY / 5000 mAh | 1 | [14 empty] | O |  |  | o | O | o | [5 empty] | O | O | o | O | S
| 2 |  |  |  | O |  | o | [8 empty] | O |  |  | o | O | o | [5 empty] | O | O | o | O
| 3 | [5 empty] | o | [8 empty] | O |  |  | o |  | o | [5 empty] | O | O | o | O
| 4 | [14 empty] | O |  |  | o |  | o | [5 empty] | O | O | o | O
CBJ / 9900 mAh | 1 |  |  |  | O | O |  |  |  | O | o | O |  |  | o uppercan | O | o | O | o | O | o |  |  |  |  | o | O | O | o | O
| 2 |  |  |  | O |  |  |  | O | O |  |  |  |  | o uppercan | O |  | O | o | O | o |  |  |  |  | o | O | O | o | O
| 3 |  |  |  | O | [5 empty] | o | O |  |  | oweld | O |  | O | o |  | o |  |  |  |  | o | O | O | o | O
| 4 |  |  | O | O |  |  |  | O | O | o | O |  |  | o uppercan | O | o | O | o | O | o |  |  |  |  | o | O | O | o | O
|  | 1 | 1 | 3 | 5 | 2 | 3 | 4 | 4 | 6 | 6 | 8 | 11 | 14 | 14 | 16 | 16 | 20 | 25 | 25 | 36 |  |  |  | 4 | 8 | 12 | 12 | 13 | 23
|  | 2.7778 | 2.7778 | 8.3333 | 13.8889 | 5.5556 | 8.3333 | 11.1111 | 11.1111 | 16.6667 | 16.6667 | 22.2222 | 30.5556 | 38.8889 | 38.8889 | 44.4444 | 44.4444 | 55.5556 | 69.4444 | 69.4444 | 100 |  | 0 | 0 | 11.1111 | 22.2222 | 33.3333 | 33.3333 | 36.1111 | 63.8889

## Table-1204
Provider / Norminal capacity | Cell # | Jellyroll buckling | Negative radial overhang | Negative axial overhang | Housing damage | Can dents | Poor can circularity | Can flaws/pits | Poor core eccentricity | Core flat spot | Poor electrode-tab weld | Tab burrs | Electrode crack | Cathode underloading | Poor electrode adhesion | Delamination at core | Particle contaminant | Fractured electrode material | Poor winding control | Deflected/bent overhangs | Low excess electrolyte | Small top cap vent holes | Low vent disk groove depth | Missing CID | Wide core | Poor tab-can weld | Gap between Jellyroll and can
MOR / 3400 mAh | 1 | [6 empty] | o design?/weld |  | o |  | O | [7 empty] | o | o | [5 empty] | o
| 2 | [6 empty] | o design?/weld | o | o |  | O | [7 empty] | o
| 3 | [6 empty] | o design?/weld | o | o |  | O | [5 empty] | o |  | o
| 4 | [6 empty] | o design?/weld | o | o | [9 empty] | o
RF / 3300 mAh | 1 | [6 empty] | oweld |  |  | o | O |  |  | O | O |  |  |  | o | o |  |  |  |  | o
| 2 | [9 empty] | o | O | O |  | O | O |  | o |  | o | o |  |  |  |  | o | o
| 3 | [8 empty] | o | o | O |  |  | O | O |  |  |  | o | o |  |  |  |  | o | o
| 4 | [9 empty] | o | O |  | O |  |  | O |  |  | o | [5 empty] | o | o
JP / 3300 mAh | 1 | [9 empty] | o |  |  |  |  | O |  |  |  | o
| 2 | [9 empty] | o | [8 empty] | o
| 3 | [7 empty] | o | o | [5 empty] | O |  |  |  | o | o
| 4 | [14 empty] | O |  | o |  | o | o
BK / 3500 mAh | 1 | [5 empty] | o |  | o | o |  | O |  |  |  | O |  |  |  | o | o
| 2 | [5 empty] | o |  | o | o |  | O | [7 empty] | o | o
| 3 | [5 empty] | o |  | o | o |  | O | [7 empty] | o | o
| 4 |  |  |  |  | o | o |  | o | o |  | O |  |  |  | O |  |  |  | o
SC / 2500 mAh | 1 | [7 empty] | o | o | o | O | [7 empty] | o | o |  |  |  | O |  | O
| 2 | [8 empty] | o | o | O | [7 empty] | o | o |  |  |  | O |  | O
| 3 | O | [7 empty] | o |  | O | [7 empty] | o | o |  |  |  | O |  | O
| 4 | [10 empty] | O | [7 empty] | o | o |  |  |  | O |  | O
SV / 2000 mAh | 1 |  |  | O | O |  |  | owled |  |  | o |  |  |  |  | O |  |  | O | o | o | O | o | O |  | o | o
| 2 | [7 empty] | o | [6 empty] | O |  |  | O | o |  | O | o | O |  |  | o
| 3 | [7 empty] | o |  | o | O |  |  |  | O |  |  | O | o |  | O | o | O |  |  | o
| 4 | [14 empty] | O |  |  | O | o |  | O | o | O |  |  | o
CBJ / 3200 mAh | 1 |  |  | O |  |  |  | oweld |  |  | o | O |  |  |  | O | O |  | O | o | o | [5 empty] | o
| 2 | [6 empty] | oweld |  |  | o | O |  | O |  | O | O |  | O | o | [6 empty] | o
| 3 | [6 empty] | oweld |  |  | o | O |  |  |  | O | O |  | O | o | o
| 4 | [6 empty] | oweld uppercan |  |  | o | O |  |  |  | O | O |  | O | o | o | [5 empty] | o
TKY / 5000 mAh | 1 | [10 empty] | O | [6 empty] | O | o | o |  |  | O | O | o | O | S
| 2 |  | O |  |  | o | [5 empty] | O | [6 empty] | O | o | o |  |  | O | O | o | O
| 3 |  |  |  |  | o | [12 empty] | O | o | o |  |  | O | O | o | O
| 4 | [17 empty] | O | o | o |  |  | O | O | o | O
CBJ / 9900 mAh | 1 |  | O |  |  |  |  | o uppercan |  |  | o | O | O |  | O | O | O | o | O | o | o |  | o | O | O | o | O
| 2 |  | O |  |  |  |  | o uppercan |  |  |  | O |  | O | O | O |  |  | O | o | o |  | o | O | O | o | O
| 3 |  | O |  |  |  |  | oweld | [7 empty] | O | O | o | O | o | o |  | o | O | O | o | O
| 4 |  | O | O |  |  |  | o uppercan |  |  | o | O |  | O | O | O | O | o | O | o | o |  | o | O | O | o | O
|  | 1 | 5 | 3 | 1 | 3 | 4 | 14 | 11 | 14 | 16 | 25 | 2 | 4 | 6 | 20 | 8 | 6 | 16 | 36 | 25 | 4 | 8 | 12 | 12 | 13 | 23
|  | 2.7778 | 13.8889 | 8.3333 | 2.7778 | 8.3333 | 11.1111 | 38.8889 | 30.5556 | 38.8889 | 44.4444 | 69.4444 | 5.5556 | 11.1111 | 16.6667 | 55.5556 | 22.2222 | 16.6667 | 44.4444 | 100 | 69.4444 | 11.1111 | 22.2222 | 33.3333 | 33.3333 | 36.1111 | 63.8889

## Table1
|  | Critical defects |  |  |  | Debatable defects | [5 empty] | Bad designs
Provider / Norminal capacity | Cell # | Buckling | Horizontal overhang deficient | Vertical overhang deficient | Housing damage | Cathode cracking | Dim spot | Delimination or imbalanced coating | Delimination at core stack | Bright spot | Poor overhang control | PTC/CID missing | Wide core
MOR / 3400 mAh | *1
2
3
4
RF / 3300 mAh | 1 | [6 empty] | O | O
| *2 |  |  |  |  | O |  | O | O
| 3 | [6 empty] | O | O
| *4 | [5 empty] | O |  |  | O
JP / 3300 mAh | 1 | [7 empty] | O
2
| 3 | [7 empty] | O
| 4 | [7 empty] | O
BK / 3500 mAh | 1 | [7 empty] | O
2
3
| 4 | [7 empty] | O
SC / 2500 mAh | 1 | [11 empty] | O
| 2 | [11 empty] | O
| *3 | O | [10 empty] | O
| 4 | [11 empty] | O
SV / 2000 mAh | 1 |  |  | O | O |  |  |  | O |  | O | O
| 2 | [7 empty] | O |  | O | O
| 3 | [7 empty] | O |  | O | O
| 4 | [7 empty] | O |  | O | O
TN / 1500 mAh | 1 |  |  |  |  | O |  |  |  |  | O
| 2 |  | O | O |  |  | O |  |  |  | O
| 3 | [9 empty] | O
| 4 |  |  |  |  | O |  |  |  |  | O
CBJ / 3200 mAh | *1 |  |  | O |  |  |  |  | O | O | O
| 2 | [5 empty] | O |  | O | O | O
| 3 | [7 empty] | O | O | O
| 4 | [7 empty] | O | O | O
TKY / 5000 mAh | 1 | [9 empty] | O | O | O
| 2 |  | O | [7 empty] | O | O | O
| 3 | [9 empty] | O | O | O
| 4 | [9 empty] | O | O | O
CBJ / 9900 mAh | 1 |  | O |  |  | O |  | O | O | O | O | O | O
| 2 |  | O |  |  |  | O | O | O |  | O | O | O
| *3 |  | O | [5 empty] | O | O | O | O | O
| 4 |  | O | O |  |  | O | O | O | O | O | O | O
* These cells are selected to be cycled 50 times after CT scanning.
|  | 1 | 6 | 4 | 1 | 4 | 5 | 6 | 20 | 8 | 20

## Sheet1
| sales name | capacity | link | price | provider | Operation voltage | weight | continuous discharge | reported capacity by customer
1 | 18650 Battery Case 2 Pcs Batteries Set, 3400mAh Batteries Suitable for LED Flashlight, Headlamp, Fan, Digital Camera, Toys, Radio, Surveillance Devices, etc. | 3400 | https://www.amazon.com/MORNGC-Batteries-Suitable-Flashlight-Surveillance/dp/B0CPF3X9G6/ref=sr_1_17_sspa?crid=CQEHT20ZKW0L&dib=eyJ2IjoiMSJ9.Uryv__j84x5xLqPX7XoppbrcFdusw19io5GAGcvnn-uXTx0IJFmne4VWxXMNECfYfijLIdJ1CgjUJRkQw8sUZBxFPHv0k3aPhDRyuBg9F2axfvUViBklWaAfOZluid-MT7300zwGPJlj_di_OwDXgWoHmIB9Kjw91gzNSVNCRiR075buuT_fKsqccnzQaDgqs3goEU57VCG3Q5cTZ0iWIGl10IX37FwVnu0kC--TSkSRoXvbX1sLnedBw5PISMLuPAXi1zWAlX3Ej_e-GRcsQugn-1CIB-2g--POCBEu3nE.waQpHObCachT_wlsXvTaoTeH9_lCigsl8TMidl6ny-E&dib_tag=se&keywords=18650+lithium+battery&qid=1717162171&s=electronics&sprefix=18650+lithium+battery%2Celectronics%2C135&sr=1-17-spons&sp_csd=d2lkZ2V0TmFtZT1zcF9tdGY&psc=1 | 15.89 | MORNGC | 2.75-4.2 | 72+-2g | 3C | 2750-2950,2874
2 | 18650 4Pack 3300mAh Rechargeable Battery 3.7V Flat top Lithium Rechargeable Batteries for Headlamp, LED Flashlight | 3300 | https://www.amazon.com/dp/B0CL7882LT?ref=emc_s_m_5_i_atc | 25.99 | RAFZCCF |  |  |  | 2039
3 | Rechargeable Battery Lithium 3.7V 3300mAh Flat Top, Batteries for Flashlight, Camera, Small Fan, Outdoor Garden Lights 4 Pack | 3300 | https://www.amazon.com/JESSPOW-Rechargeable-Battery-Batteries-Flashlight/dp/B0CDRBR2M1?ref_=ast_sto_dp | 20.09 | JESSPOW |  |  |  | 1800
4 | 18650 Rechargeable Battery 3500mAh 3.7Volt Flat Top 4 Pack Large Capacity 18650 Batteries for Headlamp Led Flashlight | 3500 | https://www.amazon.com/dp/B0D1BZ8MXB/ref=sspa_dk_detail_1?psc=1&pd_rd_i=B0D1BZ8MXB&pd_rd_w=8eL05&content-id=amzn1.sym.be5cdf6a-f23a-4168-8100-e5595659876c&pf_rd_p=be5cdf6a-f23a-4168-8100-e5595659876c&pf_rd_r=5EDAKSCWEM33KJSMCVVP&pd_rd_wg=091Fo&pd_rd_r=9a663086-7e7b-4369-babe-2578b64c4faa&s=electronics&sp_csd=d2lkZ2V0TmFtZT1zcF9kZXRhaWxfdGhlbWF0aWM | 32.99 | BENKIA |  |  | 35A | x
5 | 100% Authentic Samsung25R 3.7V Rechargeable 18650 Battery 25R Flat Top, Real 2500mAh(4 Pack, with Free Plastic Case) | 2500 | https://www.amazon.com/SOOCOOL-Authentic-Samsung25R-Rechargeable-Battery/dp/B09CQFCKLZ/ref=sr_1_19?crid=2IOC6NQPRTTW6&dib=eyJ2IjoiMSJ9.Uryv__j84x5xLqPX7XoppbrcFdusw19io5GAGcvnn-uXTx0IJFmne4VWxXMNECfYfijLIdJ1CgjUJRkQw8sUZBxFPHv0k3aPhDRyuBg9F2axfvUViBklWaAfOZluid-Meceq9MjDLJjS5KtAV91x-kB1rMn9_qIkAWNA7XMQ16l075buuT_fKsqccnzQaDgqs3goEU57VCG3Q5cTZ0iWIGl10IX37FwVnu0kC--TSkSRoXvbX1sLnedBw5PISMLuPAXi1zWAlX3Ej_e-GRcsQugn-1CIB-2g--POCBEu3nE.Wd2gI8fvEEHj6fqlnyVR4TNbldDjf5gC3_VO2PlBoCA&dib_tag=se&keywords=18650+lithium+battery&qid=1717161276&s=electronics&sprefix=18650+lithium+battery%2Celectronics%2C70&sr=1-19 | 27.88 | SOOCOOL |  |  | 20A | 2400
6 | 2 Packs 3.7V 2000mAh Button Top Rechargeable Batteries for Headlamp, LED Flashlight, Electronic Devices etc (Blue) | 2000 | https://www.amazon.com/Svenirven-Rechargeable-Batteries-Flashlight-Electronic/dp/B0BW4MDD3K/ref=sr_1_46?crid=2CGK74PQU5LRB&dib=eyJ2IjoiMSJ9.GN_HOfAqARQGqgFeGYBg_ciQPCvahjejF8FIjOcGmgI0BWqmp7ZcG_TVruE8nF2ZqnIbOMhO1uGpZ2uKZcUWZapCH2JaNtn787bsGbxANfqwudTuN3i5FEgBy42oZqA6USLyGtmAQGgX7OdHQa0g7AdiXgZJTKqVIGbeNxhA8OfMfc6-NwqskbLSYMILzBgDsf5T6h2WXY0R-udHQBq1luIVcnK3xKLdly3a9jv5Sfcygy08bANLKK4LlMp5wsAebFa6iACImcus38wfx_t6Rl-1tBIanRJEGhod8XtUcek.QhT85TDiyu4bTekiV06juI2QipaMEHc0ggXqlRC2jk4&dib_tag=se&keywords=18650%2Bli%2Bbattery&qid=1717165028&sprefix=%2Caps%2C83&sr=8-46&th=1 | 16.90 * 2 | Svenirven |  |  |  | 1600
7 | Taken Garden Solar Light Batteries, IMR 18500 1500mAh 3.7V Li-ion Rechargeable Solar Batteries for Outdoor Solar Lights, LED Flashlights, Landscape Lighting - 4 Pack | 1500 | https://www.amazon.com/Rechargeable-Batteries-Taken-1600mAh-Battery/dp/B08H7XPQ31?ref_=ast_sto_dp | 15.77 | Taken |  |  |  | 1590
8 | 18650 Rechargeable Battery Lithium 3.7 Volt 3200mAh Long-Lasting for Flashlight 240313 (2 Pcs,ButtonTop) | 3200 | https://www.amazon.com/CWUU-Battery-Rechargeable-Lithium-Flashlight/dp/B0CHR9PRS7/ref=pd_ci_mcx_pspc_dp_d_2_t_3?pd_rd_w=5AtSF&content-id=amzn1.sym.568f3b6b-5aad-4bfd-98ee-d827f03151e4&pf_rd_p=568f3b6b-5aad-4bfd-98ee-d827f03151e4&pf_rd_r=KMSWD4QZ4RTH3VH07RGT&pd_rd_wg=kYiLg&pd_rd_r=ec6018a0-24d9-4f2d-9fb4-f258f7947617&pd_rd_i=B0CHR9PRS7&th=1 | 22.99 | CWUU |  |  |  | 1900 2250
9 | 2pcs 1￵￵8￵6￵50 Rechar￵ge￵abl￵e Batter￵￵y,Using The 18650 Rechargeable Battery Charger (Does not Include The 18650 Battery Charger) (2pcs Button Top Batter￵￵y) | 5000 | https://www.amazon.com/2pcs-Rechar%EF%BF%B5ge%EF%BF%B5abl%EF%BF%B5-Batter%EF%BF%B5%EF%BF%B5y-Button-Top/dp/B0C8FLCD9C/ref=sr_1_6?crid=2IOC6NQPRTTW6&dib=eyJ2IjoiMSJ9.Uryv__j84x5xLqPX7XoppbrcFdusw19io5GAGcvnn-uXTx0IJFmne4VWxXMNECfYfijLIdJ1CgjUJRkQw8sUZBxFPHv0k3aPhDRyuBg9F2axfvUViBklWaAfOZluid-Meceq9MjDLJjS5KtAV91x-kB1rMn9_qIkAWNA7XMQ16l075buuT_fKsqccnzQaDgqs3goEU57VCG3Q5cTZ0iWIGl10IX37FwVnu0kC--TSkSRoXvbX1sLnedBw5PISMLuPAXi1zWAlX3Ej_e-GRcsQugn-1CIB-2g--POCBEu3nE.Wd2gI8fvEEHj6fqlnyVR4TNbldDjf5gC3_VO2PlBoCA&dib_tag=se&keywords=18650+lithium+battery&qid=1717161276&s=electronics&sprefix=18650+lithium+battery%2Celectronics%2C70&sr=1-6 | 14.99 * 2 | Tokeyla |  |  |  | 1270 1150 | Protection Ad
10 | 18650 Rechargeable Battery 3.7V 9900mah High Capacity Long-Lasting for Flashlight 24-0424-2S (Flat Top, 4 Pack) | 9900 | https://www.amazon.com/CWUU-Rechargeable-Long-Lasting-Flashlight-Pathlight/dp/B0CM3F6LZ3/ref=sr_1_1_sspa?crid=28NTWAIUGZGEP&dib=eyJ2IjoiMSJ9.Uryv__j84x5xLqPX7XoppbrcFdusw19io5GAGcvnn-uXTx0IJFmne4VWxXMNECfYfijLIdJ1CgjUJRkQw8sUZBxFPHv0k3aPhDRyuBg9F2axfvUViBklWaAfOZluid-MT7300zwGPJlj_di_OwDXgYo1eUA3On2IKCCYlJZZ41q6TQKd42mVGeiiWY9mkfd2s3goEU57VCG3Q5cTZ0iWIGl10IX37FwVnu0kC--TSkSRoXvbX1sLnedBw5PISMLuPAXi1zWAlX3Ej_e-GRcsQugn-1CIB-2g--POCBEu3nE.8XotIKBPYu-kQWaTu8oBlxn7D5lx4FquCXQKdb_k8ws&dib_tag=se&keywords=18650%2Blithium%2Bbattery&qid=1717163675&s=electronics&sprefix=18650%2Blithium%2Bbattery%2Celectronics%2C126&sr=1-1-spons&sp_csd=d2lkZ2V0TmFtZT1zcF9hdGY&th=1 | 21.99 | CWUU |  |  |  | 340 475 | Protection Ad

## Sheet3
Provider | OCV | height | diameter | weight | avg weight | Buckling | Vertical overhang | Inner overhang | PID/CID | Core diameter | Bright spot | Cathode cracking / Dim spot | Delimination @ core | Delimination or imbalanced coating | Sealing can damage | Overhangs visually have | how many defects
MOR1 | 3.63 | 65.3 | 18.3 | 46.65 | 46.8 |  |  |  |  | 3.8 | [5 empty] | Good control |  | 46.8
MOR2 | 3.647 | 65.3 | 18.3 | 46.79 | 1 |  |  |  |  | 3.9 | [5 empty] | Good control
MOR3 | 3.648 | 65.3 | 18.3 | 46.48 | [5 empty] | 3.9 | [5 empty] | Good control
MOR4 | 3.632 | 65.4 | 18.3 | 47.28 | [5 empty] | 3.9 | [5 empty] | Good control
RF1 | 3.924 | 65 | 18.2 | 43.42 | 43.24 |  |  |  |  | 4.4 |  |  | Y | Y |  | Good control | 2 | 43.24
RF2 | 3.746 | 65.2 | 18.2 | 43.44 | 5 |  |  |  |  | 4.5 |  | seems like a crack | Y | Y |  | Good control | 3
RF3 | 3.908 | 65 | 18.2 | 43.33 | [5 empty] | 4.1 |  |  | Y | Y |  | Good control | 2
RF4 | 3.916 | 65 | 18.2 | 42.77 | [5 empty] | 4.4 | A spot | A spot |  |  |  | Good control | 2
JP1 | 3.672 | 65.1 | 18.2 | 45.59 | 45.62 |  |  |  |  | 4.2 |  |  | Y |  |  | Good control | 1 | 45.62
JP2 | 3.674 | 65 | 18.2 | 45.48 | 2 |  |  |  |  | 4.2 | [5 empty] | Good control
JP3 | 3.667 | 65.1 | 18.2 | 45.75 | [5 empty] | 4.3 |  |  | Y |  |  | Good control | 1
JP4 | 3.68 | 650 | 18.2 | 45.66 | [5 empty] | 4.2 |  |  | Y |  |  | Good control | 1
BK1 | 3735 | 651 | 18.1 | 44.94 | 45.385 |  |  |  |  | 3.8 |  |  | Y |  |  | Good control | 1 | 45.385
BK2 | 3706 | 652 | 18.2 | 45.15 | 3 |  |  |  |  | 3.8 | [5 empty] | Good control
BK3 | 3685 | 651 | 18.3 | 45.44 | [5 empty] | 4.2 | [5 empty] | Good control
BK4 | 3733 | 653 | 18.1 | 46.01 | [5 empty] | 4.2 |  |  | Y |  |  | Good control | 1
SC1 | 3.533 | 64.9 | 18.2 | 43.91 | 43.9 |  |  |  |  | 4.9 | [5 empty] | Good control | 1 | 43.9
SC2 | 3.53 | 64.9 | 18.2 | 43.83 | 4 |  |  |  |  | 4.9 | [5 empty] | Good control | 1
SC3 | 3.53 | 64.9 | 18.2 | 43.93 |  | Y |  |  |  | 4.8 | [5 empty] | Good control | 1
SC4 | 3.532 | 64.9 | 18.2 | 43.93 | [5 empty] | 5.1 | [5 empty] | Good control | 1
SV1 | 3.868 | 656 | 18.3 | 42.75 | 42.9025 |  | No margin |  | N | 3.6 |  |  | Y |  | Y |  | 4 | 42.9025
SV2 | 3.871 | 658 | 18.3 | 43.19 | 7 |  |  |  | N | 3.7 |  |  | Y |  |  |  | 2
SV3 | 3.872 | 656 | 18.3 | 42.76 |  |  |  |  | N | 3.9 |  |  | Y |  |  |  | 2
SV4 | 3.869 | 658 | 18.3 | 42.91 |  |  |  |  | N | 3.95 |  |  | Y |  |  |  | 2
TN1 | 3.885 | 49.5 | 18.2 | 32.3 | 32.2875 |  |  |  |  | 4.7 |  | seems like a crack | [5 empty] | 32.2875
TN2 | 3.896 | 49.6 | 18.2 | 32.56 | x |  | Negative | N, -2.2 |  | 3.3 |  | slightly dim
TN3 | 3.888 | 49.5 | 18.2 | 32.19 | [5 empty] | 3.8
TN4 | 3.888 | 49.4 | 18.2 | 32.1 | [5 empty] | 3.3 |  | Obvious crack
CBJ1 | 3.83 | 657 | 18.2 | 43.04 | 43.36 |  | Negative |  |  | 4 | a few |  | Y |  |  |  |  | 43.36
CBJ2 | 3.823 | 658 | 18.2 | 43.87 | 6 |  |  |  |  | 3.9 | a few | a lot | Y
CBJ3 | 3.816 | 657 | 18.2 | 43.28 | [5 empty] | 3.7 | a lot |  | Y
CBJ4 | 3.837 | 656 | 18.2 | 43.25 | [5 empty] | 4.1 | a few |  | Y
TKY1 | 3.96 | 65.3 | 18.2 | 35.62 | 35.5 |  |  |  | N | 6.25 | [7 empty] | 35.5
TKY2 | 3.962 | 65.5 | 18.2 | 35.39 | 8 |  |  | N, -1.3 | N | 6.2
TKY3 | 3.952 | 65.4 | 18.2 | 35.71 |  |  |  |  | N | 6.2
TKY4 | 3.984 | 65.4 | 18.2 | 35.28 |  |  |  |  | N | 6.7
9900-1 | 3.955 | 65.2 | 18 | 32.88 | 32.9975 |  |  | N, -7 | N | 7 | A spot |  | Y |  |  |  |  | 32.9975
9900-2 | 3.985 | 65.3 | 18 | 32.35 | 9 |  |  | N,-9 | N | 6.6 |  |  | Y
9900-3 | 3.985 | 65.2 | 18 | 33.81 |  |  |  | N, super long | N | 7.2 |  |  | Y
9900-4 | 3.988 | 65.2 | 18 | 32.95 |  |  | Negative | N, -11 | N | 7.1 |  |  | Y
MOR
JP
BK
SC
RF
CBJ
SV
TKY
9900

## Sheet2
Provider | OCV | height | diameter | weight | Core diameter | inner overhang | Bright spot | Cathode cracking / Dim spot | Buckling | Delimination | Vertical overhang | Overhangs visually have | PID/CID
SOOCOOL1 | 3.533 | 64.9 | 18.2 |  | 4.9 | Y | N | N |  | N | Y | Good control | Y
SOOCOOL2 | 3.53 | 64.9 | 18.2 |  | 4.9 | Y | N | N |  | N | Y | Good control | Y
SOOCOOL3 | 3.53 | 64.9 | 18.2 |  | 4.8 | Y | N | N | Y | N | Y | Good control | Y
SOOCOOL4 | 3.532 | 64.9 | 18.2 |  | 5.1 | Y | N | N |  | N | Y | Good control | Y
Svenirven1 | 3868 | 656 | 18.3 |  | 3.6 | Y | N | N |  | At core | No margin |  | N
Svenirven2 | 3871 | 658 | 18.3 |  | 3.7 | Y | N | N |  | At core | Y |  | N
Svenirven3 | 3872 | 656 | 18.3 |  | 3.9 | Y | N | N |  | At core | Y |  | N
Svenirven4 | 3869 | 658 | 18.3 |  | 3.95 | Y | N | N |  | At core | Y |  | N
MORNGC1 | 3.63 | 65.3 | 18.3 |  | 3.8 | Y | N | N |  | N | Y | Good control | Y
MORNGC2 | 3.647 | 65.3 | 18.3 |  | 3.9 | Y | N | N |  | N | Y | Good control | Y
MORNGC3 | 3.648 | 65.3 | 18.3 |  | 3.9 | Y | N | N |  | N | Y | Good control | Y
MORNGC4 | 3.632 | 65.4 | 18.3 |  | 3.9 | Y | N | N |  | N | Y | Good control | Y
CWUU1 (9900) | 3955 | 65.2 | 18 |  | 7 | N, -7 | A spot | N |  | Y | Y |  | N
CWUU2 (9900) | 3985 | 65.3 | 18 |  | 6.6 | N,-9 | N | N |  | Y | Y |  | N
CWUU3 (9900) | 3985 | 65.2 | 18 |  | 7.2 | N, super long | N | N |  | Y | Y |  | N
CWUU4 (9900) | 3988 | 65.2 | 18 |  | 7.1 | N, -11 | N | N |  | Y | Negative |  | N
RAFZCCF1 | 3.924 | 65 | 18.2 |  | 4.4 | Y | N | N |  | core and else | Y | Good control | Y
RAFZCCF2 | 3.746 | 65.2 | 18.2 |  | 4.5 | Y | N | seems like a crack |  | core and elsd | Y | Good control | Y
RAFZCCF3 | 3.908 | 65 | 18.2 |  | 4.1 | Y | N | N |  | core and else | Y | Good control | Y
RAFZCCF4 | 3.916 | 65 | 18.2 |  | 4.4 | Y | A spot | A spot |  | N | Y | Good control | Y
JESSPOW1 | 3.672 | 65.1 | 18.2 |  | 4.2 | Y | N | N |  | at core | Y | Good control | Y
JESSPOW2 | 3.674 | 65 | 18.2 |  | 4.2 | Y | N | N |  | N | Y | Good control | Y
JESSPOW3 | 3.667 | 65.1 | 18.2 |  | 4.3 | Y | N | N |  | at core | Y | Good control | Y
JESSPOW4 | 3.68 | 650 | 18.2 |  | 4.2 | Y | N | N |  | at core | Y | Good control | Y
BENKIA1 | 3735 | 651 | 18.1~18.3 |  | 3.8 | Y | N | N |  | at core | Y | Good control | Y
BENKIA2 | 3706 | 652 |  |  | 3.8 | Y | N | N |  | N | Y | Good control | Y
BENKIA3 | 3685 | 651 |  |  | 4.2 | Y | N | N |  | N | Y | Good control | Y
BENKIA4 | 3733 | 653 |  |  | 4.2 | Y | N | N |  | at core | Y | Good control | Y
CWUU1 (3200mAh) | 3830 | 657 | 18.2 |  | 4 | Y | a few | N |  | At core | Negative |  | Y
CWUU2 (3200mAh) | 3823 | 658 | 18.2 |  | 3.9 | Y | a few | a lot |  | At core | Y |  | Y
CWUU3 (3200mAh) | 3816 | 657 | 18.2 |  | 3.7 | Y | a lot | N |  | At core | Y |  | Y
CWUU4 (3200mAh) | 3837 | 656 | 18.2 |  | 4.1 | Y | a few | N |  | At core | Y |  | Y
Taken1 | 3.885 | 49.5 | 18.2 |  | 4.7 | Y | N | seems like a crack |  | N | Y |  | Y
Taken2 | 3.896 | 49.6 | 18.2 |  | 3.3 | N, -2.2 | N | slightly dim |  | N | Negative |  | Y
Taken3 | 3.888 | 49.5 | 18.2 |  | 3.8 | Y | N | N |  | N | Y |  | Y
Taken4 | 3.888 | 49.4 | 18.2 |  | 3.3 | Y | N | Obvious crack |  | N | Y |  | Y
Tokeyla1 | 3.96 | 65.3 | 18.2 |  | 6.25 | Y | N | N |  | N | Y |  | N
Tokeyla2 | 3.962 | 65.5 | 18.2 |  | 6.2 | N, -1.3 | N | N |  | N | Y |  | N
Tokeyla3 | 3.952 | 65.4 | 18.2 |  | 6.2 | Y | N | N |  | N | Y |  | N
Tokeyla4 | 3.984 | 65.4 | 18.2 |  | 6.7 | Y | N | N |  | N | Y |  | N

## Sheet4
|  | Critical defects |  |  |  | Debatable defects | [5 empty] | Bad design
Provider | Cell # | Buckling | Inner overhang | Negative overhang | Housing damage | Cathode cracking | Dim spot | Delimination or imbalanced coating | Delimination at core | Bright spot | Overhang control quality | PID/CID missing | Core diameter | spec | reported | core area | after the cycling core | Reece #
MOR | 1 | [11 empty] | 4 | 3400 | 2750-2950,2874 | 11.46 | 11.18 | 161
| 2 | [11 empty] | 4.1
| 3 | [11 empty] | 3.8
| 4 | [11 empty] | 4.2
RF | 1 | [6 empty] | Y | Y |  |  |  | 4.7 | 3300 | 2039
| 2 |  |  |  |  | a crack |  | Y | Y |  |  |  | 4.3 |  |  | 14.59 | 14.72 | 165
| 3 | [6 empty] | Y | Y |  |  |  | 4.1
| 4 | [5 empty] | A spot |  |  | A spot |  |  | 4.2 |  |  | 14.29 | 14.14 | 166
JP | 1 | [7 empty] | Y |  |  |  | 4.5 | 3300
| 2 | [11 empty] | 4.5
| 3 | [7 empty] | Y |  |  |  | 4.6
| 4 | [7 empty] | Y |  |  |  | 4.4
BK | 1 | [7 empty] | Y |  |  |  | 4.1 | 3500
| 2 | [11 empty] | 3.9
| 3 | [11 empty] | 3.9
| 4 | [7 empty] | Y |  |  |  | 4.1
SC | 1 | [11 empty] | 5 | 2500 | 2400
| 2 | [11 empty] | 4.8
| 3 | Y | [10 empty] | 4.8 |  |  | x | x | 164
| 4 | [11 empty] | 5
SV | 1 |  |  | No margin | Y |  |  |  | Y |  | poor | N | 3.8 | 2000
| 2 | [7 empty] | Y |  | poor | N | 3.8
| 3 | [7 empty] | Y |  | poor | N | 3.8
| 4 | [7 empty] | Y |  | poor | N | 3.8
TN | 1 |  |  |  |  | a crack |  |  |  |  | poor |  | 4.6 | 1500
| 2 |  | N, -2.2 | Negative |  |  | slightly dim |  |  |  | poor |  | 3.4
| 3 | [9 empty] | poor |  | 4.11
| 4 |  |  |  |  | a crack |  |  |  |  | poor |  | 4.3
CBJ | 1 |  |  | Negative |  |  |  |  | Y | a few | poor |  | 4 | 3200 | 1900 2250 | 12.78 | 12.72 | 162
| 2 | [5 empty] | a lot |  | Y | a few | poor |  | 3.8
| 3 | [7 empty] | Y | a lot | poor |  | 3.9
| 4 | [7 empty] | Y | a few | poor |  | 4.1
TKY | 1 | [9 empty] | poor | N | 6.5 | 5000
| 2 |  | N, -1.3 | [7 empty] | poor | N | 6.2
| 3 | [9 empty] | poor | N | 6.2
| 4 | [9 empty] | poor | N | 6.5
9900 | 1 |  | N, -7 |  |  | a lot |  | Y | Y | A spot | poor | N | 7 | 9900 | 340 475
| 2 |  | N,-9 |  |  |  | a few | Y | Y |  | poor | N | 6.8
| 3 |  | N, super long | [5 empty] | Y | A spot | poor | N | 7.2 |  |  | 36.06 | 34.83 | 163
| 4 |  | N, -11 | Negative |  |  | a lot | Y | Y | a spot | poor | N | 6.9
poor

## Sheet7
Buckling | Housing damage | Vertical overhang deficient | Horizontal overhang deficient | Cathode cracking | Dim spot | Delimination or imbalanced coating | Bright spot | Delimination at core stack | Poor overhang control
1 | 1 | 4 | 6 | 4 | 5 | 6 | 8 | 20 | 20

## Sheet6
I found the experiment setup error
The cell didn't hit 4.2V and discharge rate was incorrect
I lost ~4hours but it was not critical